## Version
Date | Version | Description
2024-04-15 | 1.0 | Initial version

## Diag
Function | Description | Set Command | Get Command | FW Owner
MFG mode | MFG mode read/write | fw_setenv mfg 1 runtime switch MFG mode: manufacture.sh (set MFG mode) | fw_printenv -n mfg (只要不是1下次開機就會是一般模式) |  | 在MFG模式，會開啟SSH
Factory Reset | Factory Reset | pega_factory_default (-n no reboot)
Version | SW ver |  | uci -P /var/state get pega.fw.cur_ver
| HW ver | fw_setenv hwver <hwver> | fw_printenv -n hwver
| Modem FW version |  | atcli at+cgmr
Model Name | Model Name read/write | fw_setenv pega_model <model> | fw_printenv -n pega_model
Unit SN | Unit SN read/write | fw_setenv sn <unit sn> | fw_printenv -n sn
MB SB | MB SN read/write | fw_setenv mb_sn <mb sn> | fw_printenv -n mb_sn
UUID | UUID read/write | fw_setenv uuid <uuid> | fw_printenv -n uuid
LED | 5G LED Red On 5G LED Green On 5G LED Amber On 5G LED off | /etc/diag.sh ledtest lte_5g_weak /etc/diag.sh ledtest lte_5g_strong /etc/diag.sh ledtest lte_5g_moderate /etc/diag.sh ledtest lte_5g_off Output: #INFO#0#END (0 success)
| Status LED Red On Status LED Green On Status LED Amber On Status LED off | /etc/diag.sh ledtest wifi_red /etc/diag.sh ledtest wifi_green /etc/diag.sh ledtest wifi_amber /etc/diag.sh ledtest wifi_off
| ALL On (不含Ethernet LED) All off (不含Ethernet LED) | /etc/diag.sh ledtest allledon /etc/diag.sh ledtest allledoff
Button | Get reset button status |  | /etc/diag.sh resetBtnStatusGet Output:( 1: pressed, 0 released) #INFO#1:pressed#END #INFO#0:released#END
SIM | Get sim detect |  | atcli at+cpin? (expect: +CPIN: READY)
| Get sim iccid (need insert SIM) |  | atcli at+ccid
| Get sim imsi (need insert SIM) |  | atcli at+cimi
| Modem imei read/write |  | atcli at+gsn
Ethernet | MAC address | fw_setenv eth0_addr <mac> | fw_printenv -n eth0_addr |  | 設完重開生效
FAN | w/ or w/o FAN | fw_setenv fanless [0¦1] | fw_printenv -n fanless |  | 沒有FAN就需要設成 1
| Status |  | /bin/fan.sh
| Duty | /bin/fan.sh duty <value> value: [4000¦12000¦20000¦30000¦40000] Output: #INFO#0#END (0 success) | /bin/fan.sh ¦ grep duty_cycle
| Speed (RPM) |  | /bin/fan.sh ¦ grep rpm
Wi-Fi | MAC address | fw_setenv wifi0_addr <mac> | fw_printenv -n wifi0_addr |  | 設完重開生效
| SSID (default) | fw_setenv wifi0_ssid <default SSID> | fw_printenv -n wifi0_ssid |  | 設完重開生效
| key (default) | fw_setenv wifi0_password <default key> | fw_printenv -n wifi0_password |  | 設完重開生效
| SSID (MFG testing) | uci set wireless.wifi0_vap0.ssid=<ssid>;uci commit wireless;systemctl restart pega-hostapd.service | iwconfig wlan0 ¦ grep ESSID ¦ cut -d : -f 2 ¦ tr -d '"'
| Channel (MFG testing) | uci set wireless.wifi0.channel=<channel>;uci commit wireless;systemctl restart pega-hostapd.service | iwlist wlan0 channel ¦ grep Current
5G | 5G on/off | 5G on/off: atcli at+cfun=1 (on) atcli at+cfun=0 (off) | 5g on off status: atcli at+cfun?
| 5G module Thermal |  | atcli 'AT+QTHERMAL="thermal_level"'
USB port setting | Set USB port functions (AT/ADB enabled) | atcli 'AT+QCFG="usbcfg",0x2C7C,0x0801,2,1,1,0,0,1,0' | atcli 'AT+QCFG="usbcfg"' |  | 設完重開生效
USB port setting | Set USB port functions (AT/ADB disabled) | atcli 'AT+QCFG="usbcfg",0x2C7C,0x0801,2,1,0,0,0,0,0' | atcli 'AT+QCFG="usbcfg"' |  | 設完重開生效
FW upgrade | Use ADB command to upgrade FW
Factory default mode | FR2 only | fw_setenv fr2_only [0¦1] | fw_printenv -n fr2_only |  | 需執行pega_factory_default後生效
| FR2 band list | fw_setenv fr2_band [257:258:260:261] | fw_printenv -n fr2_band |  | 需執行pega_factory_default後生效
| Wi-Fi disable | fw_setenv wifi_disable [0¦1] | fw_printenv -n wifi_disable |  | 設完重開生效
IMS seting | Disable IMS (CBNG only) | atcli 'AT+QCFG="ims",2' | atcli 'AT+QCFG="ims"'