## FOR PT
Function | Description | Purpose | Set Command | Get Command | Note | Uart Message | Due date | Version | Aavailable | FW Owner | PT Owner | PASS/FAIL/NA
Firmware | Get firmware boot version Get firmware version |  | NA | pegacmd version |  | 0.2.4.9.0_0baa60e |  |  | Yes | Luke | Jovian | PASS
Audio | Frequency 1KHz tone ON/OFF Speaker Frequency Response Speaker THD | * Play 1KHz tone. * Volume control | diag -s audio /usr/share/manufacturing/1kHz_0dBFS_16bit.wav diag -s audio volume <0~100> | NA | 0: mute, others unmute |  |  | V0.3.2.13.0_manufacturing | Yes | Frider | Jovian
Temperature | Get Temperature status | image sensor0 image sensor1 image sensor2 image sensor3 battery | NA | diag -g temp s0 diag -g temp s1 diag -g temp s2 diag -g temp s3 diag -g temp bat | Need to install camera module and battery first | root@Valo360:/root$ diag -g temp s0 27 root@Valo360:/root$ diag -g temp s1 27 root@Valo360:/root$ diag -g temp s2 27 root@Valo360:/root$ diag -g temp s3 27 root@Valo360:/root$ diag -g temp bat 28 |  |  | Yes | Frider | Jovian | PASS
Ethernet Link | get PHY Ethernet Link status | 1) report only is ok 2) up / dow status 3) speed |  | diag -g status eth0 | Device connect to PC by ethernet cable, PC set the IP in the same network 192.168.11.XX. | No ethernat cable plug in: root@Valo360:/root$ diag -g status eth0 link: down duplex: unknown speed: -1 Plug in the ethernet cable root@Valo360:/root$ diag -g status eth0 link: up duplex: full speed: 100 |  |  | Yes | Luke | Jovian | PASS
LED | LED Green On LED Orange On LED Green Off LED Orange off | LED Green On LED Orange On LED Green Off LED Orange off | diag -s led g on diag -s led o on diag -s led g off diag -s led o off | NA |  | root@Valo360:/root$ diag -s led g on diag: set status led g on done root@Valo360:/root$ diag -s led o on diag: set status led o on done root@Valo360:/root$ diag -s led g off diag: set status led g off done root@Valo360:/root$ diag -s led o off diag: set status led o off done |  |  | Yes | Frider | Jovian | PASS
Microchip | Get Microchip SN | 1) version 2) sn | NA | diag -g crypto sn | modify in 2024/10/01 | root@Valo360:/root$ cryptoauth_test sernum [ 421.431874] nvt_i2c 2f014f000.i2c: i2c_nvtim_xfer_msg(694) NACK! [ 421.462920] nvt_i2c 2f014f000.i2c: i2c_nvtim_xfer_msg(694) NACK! serial number: 01 23 E8 5B 84 5F CA B7 EE |  |  | Yes | Luke | Jovian | PASS
Button | Report Button on/off | * application will report button pushed and released | NA |  | Listed on botton press/release |  |  |  |  | Luke | Jovian
WiFi detect | Module ID | * report module is alive | NA | wl ver |  | root@Valo360:/root$ wl ver 1.333.2 (wlan=r829962-20230602-1 BCMINT) wl0: Jan 18 2024 14:44:33 version 18.35.387.23.217 (ga18eaaff) FWID 01-b73d7a6e |  |  | Yes | Peter | Sam | PASS
BT init |  | bringing up BT | bt_init |  |  |  |  | V0.3.4.18.0_manufacturing
BT detect | Module ID | * report module is alive | NA | hciconfig hci0 revision |  | root@Valo360:root$ killall valostreamer root@Valo360:root$ bt_init BT init succeeds root@Valo360:/root$ hciconfig hci0 revision hci0: Type: Primary Bus: UART BD Address: C0:F5:35:5D:3E:ED ACL MTU: 1021:8 SCO MTU: 64:1 Firmware 0.17 / 17 |  |  | Yes | Peter | Sam | PASS
5G module detect | Module ID | * report module is alive | NA | test5g at+simcomati |  | root@Valo360:/root$ test5g at+simcomati at+simcomati Manufacturer: SIMCOM INCORPORATED Model: SIMCOM_SIM8380G-M2 Revision: 22131B02X62M44A-M2_CUS_HS IMEI: 863137060005291 OK |  |  | Yes | Peter | Sam | PASS
GPS detect | GPS ID | * report module is alive | NA | test5g at+cgps=1 cat /dev/ttyUSB1 |  | root@Valo360:/root$ test5g at+cgps=1 at+cgps=1 OK root@Valo360:/root$ cat /dev/ttyUSB1 $GPGGA,,,,,,0,,,,,,,,*66 $GNGNS,,,,,,NNN,,,,,,,V*67 |  |  | Yes | Peter | Sam | PASS
eMMC detect | eMMC ID | * information to confirm part number is correct | NA | diag -g status emmc |  | root@Valo360:/root$ diag -g status emmc name: MMC128 manfid: 0x000032 oemid: 0x0101 serial: 0x01de89d6 date: 12/2023 |  |  | Yes | Frider | Jovian | PASS
security element detec | Security element ID | * same as Microchip test item | [7 empty] | Luke | Jovian
Security keys | Write/Check Security keys Security lock | * same as Microchip test item | [7 empty] | Luke | Jovian
SD CARD detect | read/write /status | 1) card detect 2) check if sd mounted well 2) write function 3) read function |  | diag -g status sd mount ¦grep sd echo "1234" > /mnt/sd/test_sd cat /mnt/sd/test_sd |  | root@Valo360:/root$ diag -g status sd inserted root@Valo360:/root$ mount ¦grep sd /dev/mmcblk0p1 on /mnt/sd type vfat (rw,dirsync,relatime,fmask=0000,dmask=0000,allow_utime=0022,codepage=437,iocharset=iso8859-1,shortname=mixed,utf8,tz=UTC,errors=remount-ro) root@Valo360:/root$ echo "1234" > /mnt/sd/test_sd root@Valo360:/root$ cat /mnt/sd/test_sd 1234 |  |  | Yes | Frider | Jovian | PASS
SIM card detect | read/write /status get iccid get imsi | 1) card detect 2) read IMEI |  | test5g at+cimi | Insert SIM card first. | root@Valo360:/root$ test5g at+cimi at+cimi ERROR |  |  | Yes | Peter | Jovian | FAIL
Camera module detect | Module ID | 1) read SN of a single lens in EEPROM | diag -s sn cam[0:3] | diag -g sn cam[0:3] |  |  |  | V0.3.2.13.0_manufacturing | Yes | Frider | Harry
save image from CAM0~3、全景圖 | CAM-save_img "0/1/2/3/Panorama" | * is there a way to check if MIPI bus is good w/o taking a picture? | [7 empty] | Chris | Harry
Read MACs | Read MAC ADDRS | 1) read back manufacturing MAC 2) better to set the MAC immediately and check runtime MAC matches to manufacturing MAC 3) this row is for Ethernet interface | diag -s mac eth {MAC ADDR} | diag -g mac eth | (Set MAC first) | root@Valo360:/root$ diag -g mac eth eth0: 8A:56:ED:EA:F7:68 diag: invalid command "mac" |  |  |  | Luke | Jovian
Write MB SN | Write MB SN | Mainboard SN | diag -s sn mb {MB SN} ex:diag -s sn mb 11:22:33:44:55:66 | diag -g sn mb | (Set SN first) | root@Valo360:/root$ diag -g sn mb diag: invalid command "sn" |  |  |  | Luke | Jovian
Write device SN | Write device SN | Product SN | diag -s sn dev {Product SN} ex:diag -s sn dev psn_11122 | diag -g sn dev | (Set SN first) | root@Valo360:/root$ diag -g sn dev diga: dev sn 20240508 |  |  |  | Luke | Jovian
Write Nokia SN | Write Nokia SN | Nokia SN | diag -s sn nokia {NokiaSN} ex:diag -s sn nokia nokiasn1234 | diag -g sn nokia | (Set SN first) | root@Valo360:/root$ diag -g sn nokia diga: nokia sn 20240923 |  |  |  | Frider | Jovian
GYRO | GYRO sensor detect | * report module is alive | NA | diag -g who imu |  | root@Valo360:/root$ diag -g who imu Who Am I=0x6f Name=icm42600 |  |  | Yes | Frider | Jovian | FAIL
| Sensor ID, information | * detection is good enough, no addition requirements | NA | diag -g who imu |  | root@Valo360:/root$ diag -g who imu Who Am I=0x6f Name=icm42600 |  |  | Yes | Frider | Jovian | FAIL
| GYRO calibration |  | NA | inv_self_test -c -w | Please refer to the SOP "VALO360_imu_&_e-compass_calibration_20240522.pdf" | root@Valo360:/root$ inv_self_test -c -w Self-Test: chip name = icm42600 Self-Test:Self test result Accel test = PASS, Gyro test = PASS Accel offsets[0..2] = [-10878976 -327680 13697024] save to /mnt/mf/imu/AccOffset Gyro offsets[0..2] = [-163840 -827392 704512] save to /mnt/mf/imu/AngOffset |  |  | Yes | Frider | Jovian | PASS
| GYRO accuracy |  | NA | readmag_imu | Need to do calibration first. Please refer to the SOP "VALO360_imu_&_e-compass_calibration_20240522.pdf" |  |  |  | Yes | Frider | Jovian
| ACCEL calibration data (2024/08/13 added) | * showing calibration data | NA | diag -g imu acc_calib |  |  |  | V0.3.3.17.0_manufacturing
| GYRO calibration data (2024/08/13 added) | * showing calibration data | NA | diag -g imu ang_calib |  |  |  | V0.3.3.17.0_manufacturing
E-compass | E-compass sensor detect | * report module is alive | NA | diag -g who mag | Please refer to the SOP "VALO360_imu_&_e-compass_calibration_20240522.pdf" |  |  |  | Yes | Frider | Jovian
| Sensor ID, information | * detection is good enough, no addition requirements | NA | diag -g who mag | Please refer to the SOP "VALO360_imu_&_e-compass_calibration_20240522.pdf" |  |  |  | Yes | Frider | Jovian
| E-compass calibration |  | NA | readmag_imu_2d -c s -p 0 | Please refer to the SOP "VALO360_imu_&_e-compass_calibration_20240522.pdf" |  |  |  | Yes | Frider | Jovian
| E-compass accuracy |  | NA | readmag_imu | Please refer to the SOP "VALO360_imu_&_e-compass_calibration_20240522.pdf" |  |  |  | Yes | Frider | Jovian
| Standard deviation |  | NA | readmag_imu -s 1000 -p 0 -d 50 | Please refer to the SOP "VALO360_imu_&_e-compass_calibration_20240522.pdf" | root@Valo360:/root$ readmag_imu -s 1000 -p 0 >>>>>>>>>> Worker thread started rawdata 10[-0.151500, -0.151500, -0.151500]uT rawdata 20[-0.151500, -0.151500, -0.151500]uT rawdata 30[-0.151500, -0.151500, 0.151500]uT |  |  | Yes | Frider | Jovian
Battery | Temperature Get battery voltage Get battery percentage Charging STATUS Discharging STATUS | Temperature (°C) Get battery voltage (mV) Get battery percentage (%) Get battery current (mA) Get battery design capacity (mA) Get battery charging voltage (mV) Get battery charging current (mA) Get battery current when PoE was Off (mA) | NA NA NA NA NA NA NA diag -s current batNoPoE | *install battery first diag -g temp bat diag -g voltage bat diag -g bat percent diag -g current bat diag -g capacity diag -g voltage design diag -g current design diag -g current batNoPoE | install battery first | root@Valo360:/root$ diag -g temp bat [ 945.469664] bq27xxx-battery 14-0055: Failed to read register 0x06, ret -19 diag: command of getting temp bat was failed! root@Valo360:/root$ diag -g voltage bat [ 1018.131482] bq27xxx-battery 14-0055: Failed to read register 0x08, ret -19 root@Valo360:/root$ diag -g voltage bat 8117 (mV) root@Valo360:/root$ diag -g bat percent 99 (%) root@Valo360:/root$ diag -g current bat 0 (0= No charging, >1= charging) root@Valo360:/root$ diag -g voltage design 8200 mV (charger charging voltage) root@Valo360:/root$ diag -g current design 0 (0= No charging, >1= charging) |  |  | Yes | Frider | Jovian
Chager IC | Set charger ON Set charger OFF Get Charge status charge/dischage Set/Get chaarger start/stop percentage (this function will be disabled if input command "diag -s charger on" or "diag -s charger off". Power recycles can be recoverd) | Set charger ON Set charger OFF Get Charge status charge/dischage Get AC OK Get Charger Voltage (mV) Get Charger Current (mA) Set charger start percentage Set charger stop percentage Get charger start percentage Get charger stop percentage | diag -s charger on diag -s charger off NA NA NA NA diag -s charger start_perc <1:100> diag -s charger stop_perc <1:100> NA NA | NA NA diag -g status charger diag -g charger acok diag -g voltage charger diag -g current charger NA NA diag -g charger start_perc diag -g charger stop_perc |  | root@Valo360:/root$ diag -g status charger discharge root@Valo360:/root$ diag -g charger acok OK root@Valo360:/root$ diag -g voltage charger 8192 root@Valo360:/root$ diag -g current charger 0 |  | V0.3.3.17.0_manufacturing | Yes | Frider | Jovian
DMIC | enable/disable DMIC1~4 (for DMIC position check) | * test each DMIC separately | amixer -c 0 set 'DMIC1 Gain' <Gain> amixer -c 0 set 'DMIC2 Gain' <Gain> amixer -c 0 set 'DMIC3 Gain' <Gain> amixer -c 0 set 'DMIC4 Gain' <Gain> | amixer -c 0 get 'DMIC1 Gain' amixer -c 0 get 'DMIC2 Gain' amixer -c 0 get 'DMIC3 Gain' amixer -c 0 get 'DMIC4 Gain' | 1. Set Gain = 0 to disabel each DMIC, for example disable DMIC0: amixer -c 0 set 'DMIC1 Gain' 0 2. <Gain>: range 0 ~ 255 |  |  | V0.3.2.13.0_manufacturing | Yes | Frider | Harry
| record sound for DMIC1~4 to specific filepath in PC | * record 4 files separately | NA | NA | The record sound file in PC is not supported |  |  | V0.3.2.13.0_manufacturing | Yes | Frider | Harry
| record sound for DMIC1~4 on VALO360 | record a file that include 4 DMICs sound | arecord -Dhw:0,0 -d 20 -f S16_LE -r 48000 -c 4 dmic4.wav | NA | The dmic4.wav can be playing on VALO360 device. The following command: aplay -Dhw:0,1 dmic4.wav
| recording and playing at the same time | recording DMICs and playing the sound from speaker | arecord -Dhw:0,0 -f S16_LE -r 48000 -c 4 ¦ aplay -Dhw:0,1 | NA
Speaker | play sound from specific filepath in PC with speaker |  | Not support | [5 empty] | No | Frider | Harry
| play sound from specific filepath in VALO360 with speaker |  | aplay -Dhw:0,1 /usr/share/sounds/alsa/Rear_Center.wav | NA
wifi | init wifi |  | ifconfig wlan0 up wpa_cli enable_network 0 |  |  |  |  | V0.3.4.18.0_manufacturing
| WiFi detect | * report module (Module ID) is alive |  | wl ver |  |  |  | V0.3.4.18.0_manufacturing
| Tx : Run iperf client to send TCP packet. Rx : Run iperf server to receive TCP packet. |  |  |  | iperf is support, standard iperf usage |  |  |  |  | Peter | Sam
| Scan a SSID and report if SSID is exist. |  |  | wl scan -s YOURSSID wl scanresults |  | root@Valo360:/root$ wl scan -s CCTEST wl: Busy |  |  | Yes | Peter | Sam
| Set/Get MAC address |  | TBD | diag -g mac wifi |  |  |  |  | Yes | Peter | Sam
| Set/Get SSID |  | wpa_cli set_network 0 ssid '"YOURSSID"' | wpa_cli list_network |  |  |  | V0.3.4.18.0_manufacturing | Yes | Peter | Sam
| Set psk |  | wpa_cli set_network 0 psk '"YOURpassword"' |  |  |  |  | V0.3.4.18.0_manufacturing
| save ssid and psk |  | wpa_cli save_config |  |  |  |  | V0.3.4.18.0_manufacturing
| Get wifi status |  |  | wpa_cli status |  | root@Valo360:/root$ wpa_cli status Selected interface 'wlan0' wpa_state=SCANNING p2p_device_address=c2:f5:35:5d:3e:ec address=c0:f5:35:5d:3e:ec uuid=5979f250-9ee3-5088-84bb-02105f85c1ff |  |  | Yes | Peter | Sam
| set wifi tx power |  |  |  | PT consult with rf team… |  |  |  | No | Peter | Sam
| set wifi txfreq |  |  |  | PT consult with rf team… |  |  |  | No | Peter | Sam
Burn in | Set burn in mode to be on/off, default is off |  | TBD | [5 empty] | No |  | Jovian
Burn in | Get Burn-In Result, check if any error occor. |  | TBD | [5 empty] | No |  | Jovian
Factory default | set to default |  | diag -s default | [5 empty] | Yes |  | Jovian
ICR | set ICR ON/OFF | diag -s ircut on diag -s ircut off diag -s ircut on_s <sec> is keeping for seconds diag -s ircut off_s <sec> is keeping for seconds | diag -s ircut on diag -s ircut off diag -s ircut on_s <sec> diag -s ircut off_s <sec> |  | 2024/10/09 add on_s and off_s |  |  |  | Yes | Frider
Reboot | software reboot |  | reboot | [5 empty] | Yes | Frider
Push file from PC to DUT use scp cmd |  |  | scp command From laptop to DUT scp { laptop 相對位置 } root@192.168.26.113:{ DUT 絕對位置 } scp camd/pcamd root@192.168.26.113:/usr/bin | [5 empty] | Yes | Frider
How to access single cam EEPROM from main board?
How to switch to Customer FW and MFG FW |  |  | Factory doesn’t support pre-program. Will not support this before MP |  | Factory doesn’t support pre-program. Will not support this before MP |  |  |  |  | Cready
The Ethernet static IP |  |  |  | ifconfig | First time program to Manufacturing FW need to do factory reset, device will get static IP: 192.168.11.143 1. Program to Manufacturing FW. 2. diag -s default 3. reboot |  |  | V0.3.1.12.0_manufacturing | No | Luke
FOTA | To provide diag FOTA command to do downlaod FW and upgrade. |  | Put fota image into VALO360 device=> /var/fota/ There’re two options to do fota below: 1.diag -s fota => do not reboot after finishing the fota 2.diag -s fota reboot => after finishing the fota will reboot |  | Need to do some things before fota the following procedure: 1. VALO360.bin pack to fota image “VALO360.tar.gz “ => tar -zcvf VALO360.tar.gz VALO360.bin 2. fota image “VALO360.tar.gz “ copy to path /var/fota/ of VALO360 device => It can transfer by scp or tftp |  |  | V0.3.1.12.0_manufacturing | Yes | Cready Peter
snapshot | input data <picture_type> : 0 : raw <cam_id> : 0~3 for cam0~cam3 <exposure> : 100~1000000(us) <gain> 1~3000000 |  | diag -s snapshot <picture_type> <cam_id> <exposure> <gain> ex: raw snapshot with exposure:10000us ,gain :100 diag -s snapshot 0 0 10000 100 // cam0 raw will save in /mnt/usr diag -s snapshot 0 1 10000 100// cam1 raw will save in /mnt/usr diag -s snapshot 0 2 10000 100// cam2 raw will save in /mnt/usr diag -s snapshot 0 3 10000 100// cam3 |  | raw will save in /mnt/usr |  |  | V0.3.1.12.0_manufacturing | Yes | Chris | Harry
Exposure |  |  | combine to snapshot command |  | combine to snapshot command |  |  |  |  | Chris
shipping mode | set shipping mode | into shipping mode directly | diag -s ship on |  | PoE unplug first! Battery power supply only. | root@Valo360:/root$ diag -s ship on Ready for enter shutdown! 2 Ready for enter shutdown! 1 Ready for enter shutdown! 0 waiting for 5 ~ 10 seconds will enter shutdown mode [ 2329.449002] bq27xxx-battery 14-0055: bq27xxx_battery_i2c_read() shipping mode now! Can't access I2C (wait for LED off about 10 seconds) leave shipping mode- plug in PoE wait for reboot about 3minutes, plug out the PoE to check the battery power supply is normal. |  |  | Yes | Frider
| delete monitor of shipping mode | kill processor of monitoring-shutdown.sh not need to monitor POE | killall monitoring-shutdown.sh kill_processor.sh monitoring-shutdown.sh
| restart monitor of shipping mode | restart to monitor POE, if POE isn't presented will enter shipping mode automatically. | monitoring-shutdown.sh <seconds> & |  | for an example, if would like count-down 10 seconds to enter shipping mode. The following command: monitoring-shutdown.sh 10 &
eeprom(V0.1.4.0_eeprom_ad8c99d) | set camera's QR code <string length: 14 words> |  | diag -s eep qr <0:3> <string> | [5 empty] | Yes | Frider
| get camera's QR code |  |  | diag -g eep qr <0:3> | <0:3>: cam no. ,<QR-code>: data for example, the QR code save in cam0: diag -s eep qr 0 "12345678901234" |  |  |  | Yes | Frider
| set camera's level marker <number range: 0~255> |  | diag -s eep lm <0:3> <number> |  | <0:3>: cam no. for example, the QR code save in cam0: diag -g eep qr 0 |  |  |  | Yes | Frider
| get camera's level marker |  |  | diag -g eep lm <0:3> | <0:3>: cam no. |  |  |  | Yes | Frider
| set camera's station record <string length: 8 words> |  | diag -s eep sr <0:3> <string> |  | <0:3>: cam no. |  |  |  | Yes | Frider
| get camera's station record |  |  | diag -g eep sr <0:3> | enter "string" on console |  |  |  | Yes | Frider
| set 4 camera SN <SN size: 14 words> |  | diag -s eep sn <0:3> <SN> |  | print out to console |  |  |  | Yes | Frider
| get 4 camera SN |  |  | diag -g eep sn <0:3> | enter "string" on console |  |  |  | Yes | Frider
| set xxx.tar.gz into camera's eeprom. <tar.gz file size: <= 250 KB> |  | diag -s eep tar <0:3> <xxx.tar.gz> |  | print out to console |  |  |  | Yes | Frider
| get xxx.tar.gz from camera's eeprom. <tar.gz file size: <= 250 KB> |  |  | diag -g eep tar <0:3> | xxx.tar.gz put in directory /tmp if PASS the eeprom task that will be shown the keyworkd "PASS" like the messages below: |  |  |  | Yes | Frider
| set 4 cam's xxx.tar.gz into camera's eeprom at the same time <tar.gz file size: <= 250 KB> [filename length: 32 words] |  | diag -s eep tar 4 <cam0.tar.gz> <cam1.tar.gz> <cam2.tar.gz> <cam3.tar.gz> |  | success message will be displayed: camX eeprom save at /tmp/tar/xxx.tar.gz |  |  |  | Yes | Frider
| get 4 cam's xxx.tar.gz from camera's eeprom at the same time. <tar.gz file size: <= 250 KB> [filename length: 32 words] |  |  | diag -g eep tar 4 | 4 xxx.tar.gz files put into directory /tmp/ before enter this command if FAILED the eeprom task that will be shown the keyworkd "FAILED" like the messages below: |  |  |  | Yes | Frider
| set 4 cam's xxx.tar.gz into camera's eeprom and emmc at the same time. <tar.gz file size: <= 250 KB> [filename length: 32 words] |  | diag -s eep tar 5 <cam0.tar.gz> <cam1.tar.gz> <cam2.tar.gz> <cam3.tar.gz> |  | 4 xxx.tar.gz files will save at directory /tmp/tar/ |  |  |  | Yes | Frider
| set 4 camera's eeprom froce to emmc at the same time. |  | diag -s eep tar 6 | [5 empty] | Yes | Frider
Button | button press/release |  |  | diag -g kbd | Send the command then press the battery reset button (near SIM card slot) to trigger. [kdb] start button detection [kdb] pressed [kdb] released "Ctrl + C" to exit. |  |  |  | Yes | Frider
Hwver | write HW version |  | diag -s hwver SR | diag -g hwver | Help: {hwver} [SR/DVT/PVT/MP] |  |  | V0.3.2.13.0_manufacturing | Yes | Luke
EMMC | Camera calibration data is stored in the EMMC boot1 partition. Read-only needs to be disabled before saving to EMMC, and read-only needs to be enabled again after saving to EMMC. Following the steps below: 1. Disable read-only on the EMMC boot1 partition 2. Copy files to folder /mnt/mf/vsp 3. Enable read-only on the EMMC boot1 partition | Disable read-only on the EMMC boot1 partition | echo 0 > /sys/block/mmcblk2boot1/force_ro mount -o remount,rw -t ext4 /dev/mmcblk2boot1 /mnt/mf | [6 empty] | Frider
|  | Copy files to folder /mnt/mf/vsp | Using <scp> or <tftp> copy files to folder /mnt/mf/vsp Include: Xm_camX_LUT257_ROT90_hflip0.bin Xm_camview_anchors.txt | [6 empty] | Frider
|  | Enable read-only on the EMMC boot1 partition | echo 1 > /sys/block/mmcblk2boot1/force_ro mount -o remount -t ext4 /dev/mmcblk2boot1 /mnt/mf | [6 empty] | Frider
copy vsp files | copy files from /mnt/mf/vsp/ to /var/vsp. These files are for video streamer, including 1/3/5m stitching and brightness files. | copy stitching.tar.gz, Stitching_esc0.bin, Stitching_esc1.bin, Stitching_esc2.bin and Stitching_esc3.bin to director /mnt/mf/vsp/ and then extract stitching.tar.gz in director /var/vsp. | diag -s vsp loader |  | 2024/10/14 add |  |  |  |  | Frider
Nokia private key | The key will write into Micro ATECC608 | write private key into ATECC608B lock ATECC608B write private key and locked ATECC608B check the private key is valid. check lock status of ATECC608 | diag -s privKey key diag -s privKey lock 1 diag -s privKey all 1 | diag -g privKey key diag -g privKey lock | 2025/2/7, FW V0.5.1.34.0 set ATECC608 to lock mode. Once locked can't write the private key again. Make sure has been written the private key before setting the lock. |  |  |  |  | Frider
AI, Intelli-Vision license key (FD & LPR) | AI comerical license keys FD & LPR | write FD license key write LPR license key read FD license key read LPR license key | diag -s ivLic FD "LicenseKey" diag -s ivLic LPR "LicenseKey" | diag -g ivLic FD diag -g ivLic LPR | 2025/2/7, FW V0.5.1.34.0 These license keys should pair to Ethernet MAC. The size is 28 bytes for each license key. |  |  |  |  | Frider
Button (SW GPIO) | 1. using set command 2. pressing button and released 3. using get command to get the status if button has been pressed and released will display "pressed" and "released" | To get the status of button pressed and released | diag -s keySw | diag -g keySw | 2025/3/7, FW V0.5.2.35.0 |  |  |  |  | Frider
Secure Boot | This command should be at the last stop before do FOTA command !!! [SOP] 1. Please prepare these 4 files and copy to VALO360 device: /var/fota/ (same as FOTA location) (1) signed loader: VALO360L.bin (2) key files: - key_aes.txt - key_hash_h.txt - key_hash_l.txt 2. do Secure Boot command 3. DO NOT power off or reboot after Secure Boot command done. **Please refer to "Uart Message" column to check if secure boot command success or fail. 4. If Secure Boot command is success, then do FOTA command which had released before. 5.After FOTA finished, reboot device to confirm if boot up OK and works well. | Write efuse key and enable Secure Boot for custom signed firmware | diag -s secboot | N/A | 2025/4/2, FW V0.5.6.40.0 Please do Secure Boot command before upgrade custom signed FW (FOTA), and DO NOT power off/reboot until FOTA finished. Make sure do Secure Boot command first, DO NOT power off or reboot, then upgrade to custom signed FW (FOTA). After FOTA finished, reboot device to confirm if boot up OK and works well. | $ diag -s secboot secboot: check key files ready secboot: check loader bin ready secboot: get cuskey_0 from file ok secboot: get cuskey_1 from file ok secboot: get cuskey_2 from file ok secboot: control efuse gpio start secboot: write cuskey_0 ok secboot: write cuskey_1 ok secboot: write cuskey_2 ok secboot: rsa signature enable ok secboot: rsa signature checksum enable ok secboot: secure enable ok secboot: control efuse gpio end 65536+0 records in 65536+0 records out 65536 bytes (64.0KB) copied, 0.110492 seconds, 579.2KB/s secboot: write secure loader bin ok secboot: success secboot: fail |  |  |  | Cready
History for Add or Modified Diag commands | Description | Date | Comment
diag -g crypto sn | To read the SN from Microchip ATECC608 | 2024/10/01
diag -s ircut on_s <sec> | The ircut output voltage will be keeping a while, it's depend on <sec>. The max time is 10 seconds. | 2024/10/09
diag -s ircut off_s <sec>
diag -s vsp loader | The /mnt/mf/vsp/stitching.tar.gz will extract to directory /var/vsp | 2024/10/14
diag -s ivLic FD <license> | write FD license key for Intell-Vison AI | 2024/10/17
diag -s ivLic LPR <license> | write LPR license key for Intell-Vison AI
diag -g ivLic FD | read FD license key for Intell-Vision AI
diag -g ivLic LPR | read LPR license key for Intell-Vision AI
diag -s sn cam[0:3] | set sn to camera 0~3 | 2024/10/17
diag -s charger <moni_on/moni_off> diag -g charger moni_get | to disable monitor battery charge in manufacturing mode. The battery stop charging threshold is 55%. | 2024/10/30
diag -s charger <moni_on/moni_off> | Accelerate the charging state transfer. | 2024/11/05
diag -s crypto lock 1 please use "privKey lock" instead of this command | lock Microchip ATECC608B Please do this command at the last stop after completing all manufacturing settings, including sn, mac, hwver.. | 2025/1/15
diag -g crypto chkLock please use "privKey lock" instead of this command | Check if it's locked. If locked, all of data can't be set to ATECC608B again. | 2025/1/15
diag -s privKey key | save private key into ATECC608B | 2025/2/7, FW V0.5.1.34.0 | Make sure already has been written the private key before setting the lock.
diag -g privKey key | check the private key is valid. | 2025/2/7, FW V0.5.1.34.0
diag -s privKey lock 1 | set ATECC608 to lock mode. Once locked can't write the private key again. Make sure has been written the private key before setting the lock. | 2025/2/7, FW V0.5.1.34.0
diag -g privKey lock | check the ATECC608 is locked | 2025/2/7, FW V0.5.1.34.0
diag -s ivLic FD "LicenseKey" | write IV license key for FD AI | 2025/2/7, FW V0.5.1.34.0 | These license keys should pair to Ethernet MAC. The size is 28 bytes for each license key.
diag -s ivLic LPR "LicenseKey" | write IV license key for LPR AI | 2025/2/7, FW V0.5.1.34.0
diag -g ivLic FD | get IV license key of FD | 2025/2/7, FW V0.5.1.34.0
diag -g ivLic LPR | get IV license key of LPR | 2025/2/7, FW V0.5.1.34.0
diag -s keySw | starting to capture the key status, pressed and released | 2025/3/7, FW V0.5.2.35.0 | Software key, it's a GPIO
diag -g keySw | print the key status | 2025/3/7, FW V0.5.2.35.0
diag -s dmicRecord <duration> <dmic-ch-no> | Recording DMIC to files | 2025/3/7, FW V0.5.2.35.0 | <duration>: sec <dmic-ch-no>: 1 2, for dmic1 and dmic2. all: for dmic1~4 <dmic-options>: 1 for dmic. all: for dmic1~4
diag -g dmicRecord <dmic-options> | Playing DMIC recorded files | 2025/3/7, FW V0.5.2.35.0
diag -s secboot | Write efuse key and enable Secure Boot [Important] Please do Secure Boot command before upgrade custom FW (FOTA), and DO NOT power off/reboot until FOTA finished. | 2025/4/2, FW V0.5.6.40.0 | Make sure do Secure Boot command first, DO NOT power off or reboot, then upgrade to custom signed FW (FOTA).
diag -s current batNoPoE | To get the battery discharge current when PoE was off | 2025/4/11, FW V0.5.7.41.0 | 1. Input command "diag -s current batNoPoE" 2. Turn-off PoE 3. Read command "diag -s current batNoPoE"
diag -g current batNoPoE
diag -s privKey all 1 | To write Nokia's private key and locked ATECC608B in this command. In other word, it's combine the following command: diag -s privKey key diag -g privKey key diag- s privKey lock 1 diag -g privKey lock | 2025/4/25, FW V0.5.9.43.0 | This command must be performed in the manufacturing image.
burning.sh | 1. Pressing SW button 3 times to enable buring. Each time press the button should between 1 and 3 seconds, and pressed again within 3 seconds. 2. If SD card was inserted the log will save to file burning.log after entering burning mode. Scenario for enable burning mode: Pressing 1~3 sec, releasing within 3 sec, pressing 1~3 sec, releasing within 3 sec, pressing 1~3 sec, release, will enable burning mode. | 2025/5/9, FW V0.5.10.40.0
diag -g privKey ver | To check which Nokia's private key version in the device. This command will display the follwing version: diag: OK, version: 0 # old private key diag: OK, version: 1 # new private key | 2025/6/27, FW V0.5.16.52.0 Nokia's private key has changed. Factory should change this FW version to write private key. | This command must be performed in the manufacturing image.
Note on D49: Ashley_Lin: 只能寫一次 給客人的板子