## Properties
Name | Value
Version | 2507251054146
Creator | jovian_li
FailCount | 0

## Switch
Mount | Name | ControlDLL | Settings | Version | Loss | Desc
| RFSwitch3001 | RFSwitch3001.dll | GPIB,GPIB0::1::INSTR,1,1 | 1.0.0.0 | 0 | RF Switch 1 to 4

## Instrument
Mount | Name | Sub | ControlDLL | Settings | Functions | Version | Switch | Desc
| IPOWER2401 |  | iPower2401.dll | 192.168.201.11,192.168.201.3,9999,1 | POWERSWITCH | 1.0.0.0 |  | Power Switch 2401
| OSP120 |  | NFT.dll | 192.168.48.147,1000,6 | NFT | 1.0.0.0 |  | NFT analyser OSP120
| FeasaLED | 1 | LED_analyser.dll | *$(LED_AZ),04 | LED_Test | 2.1.0.1 |  | LED analyser FeasaLED
| iPowerPro800 |  | iPowerPro800.dll | *$(PCUART_P),1 | POWERSWITCH | 1.0.1.0 |  | Power Switch Pro800
| Transmitter1 | 1 | VirtualTransmitter.dll | Transmitter1,192.168.1.11,2323 | TCP_Transfer | 1.0.0.2 |  | Virtual Transmitter
| Transmitter2 |  | VirtualTransmitter.dll | Transmitter2,192.168.1.22,23 | TCP_Transfer | 1.0.0.2 |  | Virtual Transmitter
| Transmitter3 |  | VirtualTransmitter.dll | Transmitter3,192.168.1.33,23 | TCP_Transfer | 1.0.0.2 |  | Virtual Transmitter
| Transmitter4 |  | VirtualTransmitter.dll | Transmitter4,192.168.1.44,23 | TCP_Transfer | 1.0.0.2 |  | Virtual Transmitter
| NI6008-1 |  | DaqUSBNi.dll | *$(NI6008_Dev1),0,3 | Voltage,Freq,RMS | 1.1.2.0 |  | DAQ device NI6008/9
| NI6008-2 |  | DaqUSBNi.dll | *$(DAQ_2) | Voltage,Freq,RMS | 1.1.2.0 |  | DAQ device NI6008/9
| NI6008-3 |  | DaqUSBNi.dll | *$(DAQ_3) | Voltage,Freq,RMS | 1.1.2.0 |  | DAQ device NI6008/9
| NI6008-4 |  | DaqUSBNi.dll | *$(DAQ_4) | Voltage,Freq,RMS | 1.1.2.0 |  | DAQ device NI6008/9
| NI4461 |  | DaqNI4461.dll | DEV4 | VOIP,RMS | 1.0.0.0 |  | DAQ device NI4461 for VOIP
| DIO6509 |  | DigitIO6509.dll | DEV2 | IOswitch | 1.0.0.0 |  | DigitIO device DigitIO6509
| SAu3751 |  | SAu3751.dll | Ethernet,192.168.200.21,1,1 | RFPWR,FREQ,SMASK | 1.0.0.0 | RFSwitch3001 | SA U3751
| SAn9000 |  | SAn9000.dll | Ethernet,192.168.200.22,1,1 | RFPWR,FREQ,SMASK | 1.0.0.0 |  | SA N9000
| ScpTDS3014B |  | ScpTDS3014B.dll | GPIB,*$(TDS3014) | RMS,VOLAGE,FREQ,MEAN,AMPL,PK2PK,cvbsCB,svCB,ypbCB | 1.0.3.2 |  | Scope TDS3014B
| MDA2700 |  | MDA2700.dll | GPIB,GPIB::4::INSTR | FREQ,AC,DC | 1.0.0.0 |  | Data ACQ MDA2700
| E4418B |  | PMeterE4418B.dll | GPIB,GPIB::4::INSTR,1,HP8481A | RFPWR | 1.0.0.0 |  | PowerMeter PMeterE4418B
| QRDecode |  | QRDecode.dll |  | QRCODE | 1.0.0.0 |  | Decode QR Code
| FM480-1 |  | FM480.dll | *$(FM480_UR1),9600 | FSCAN | 1.0.1.0 |  | FM480 scanner
| FM480-2 |  | FM480.dll | *$(FM480_UR2),9600 | FSCAN | 1.0.1.0 |  | FM480 scanner
| FM480-3 |  | FM480.dll | *$(FM480_UR3),9600 | FSCAN | 1.0.1.0 |  | FM480 scanner
| FM480-4 |  | FM480.dll | *$(FM480_UR4),9600 | FSCAN | 1.0.1.0 |  | FM480 scanner
| FC-1 |  | ComPort_API.dll | *$(PCUART_1),9600 | FC_Fixture | 1.0.0.0 |  | ComPort API
| FC-2 |  | ComPort_API.dll | *$(PCUART_2),9600 | FC_Fixture | 1.0.0.0 |  | ComPort API
| FC-3 |  | ComPort_API.dll | *$(PCUART_3),9600 | FC_Fixture | 1.0.0.0 |  | ComPort API
| FC-4 |  | ComPort_API.dll | *$(PCUART_4),9600 | FC_Fixture | 1.0.0.0 |  | ComPort API
| Redrat |  | RedratOut.dll | *$(RRat_N1) | RRout | 1.0.0.0 |  | Readrat out
| SFE100 |  | SFE100.dll | Ethernet,TCPIP0::192.168.201.15::inst0::INSTR | SETDVBC,PREDEV,RESDEV,DEFDEV | 1.0.0.0 |  | SG SFE100
| LVdev |  | tf_LVDevice.dll | LV_Library.dll,Dev1 | LVdut_Device | 1.0.0.0 |  | LVDut to Device
| MT8870A |  | InstAnritsu.dll | Ethernet,192.168.2.1,1,1,1,1,Device\MT8870A_PathLoss.ini | WIFI,BT | 1.0.0.0 |  | Anritsu MT8870A
| XelM8-A |  | InstIQApi_A.dll | 192.168.100.254,1,2,1,60000,PathLoss.ini | WIFI 5G,WIFI 2.4G,BT,CW | 1.0.0.6 |  | Litepoint XelM8-A
| XelM8-B |  | InstIQApi_B.dll | *$(IQ_IP),1,2,*$(IQapt),60000,XelM8_PathLoss.ini | WIFI 5G,WIFI 2.4G,BT | 1.0.0.4 |  | Litepoint XelM8-B
| PS2005-1 |  | PSS2005.dll | GPIB,*$(GPIB2005),4.5 | MCurr,MVolt,SCurr,SVolt,SON,OnOff,CLR | 1.0.1.0 |  | DC Power 2005
| IQFlex-A |  | InstIQApi_A.dll | *$(IQ_IP),0,0,3,60000,PathLoss.ini | WIFI 2.4G,BT | 1.0.0.5 |  | Litepoint XelM8-A
| HXTaudio |  | HXTaudio.dll | 127.0.0.1,2148,1 | HXTaudio1 | 1.0.0.6 |  | HXT audio test
| Chroma6150x |  | Chroma6150x.dll | GPIB,*$(Chroma6150x) | PowerSource | 1.0.0.0 |  | SourcePower
| Chroma6310A |  | Chroma6310A.dll | GPIB,GPIB1::16::INSTR | ElectronicLoad | 1.0.0.0 |  | 63102A Electronic Load
| KEITHLEY2302 |  | KEITHLEY2302.dll | GPIB,GPIB0::10::INSTR | SetVoltageCurrent,GetVoltageCurrent | 1.0.0.0 |  | Battery Charger simulator
| FeasaLED-1 |  | LED_analyser.dll | *$(LED_AZ1),*$(LED_Light1),20 | LED_Test | 2.1.0.5 |  | LED analyser FeasaLED

## DUTs
Load | DUT Name | Station | Parameter | SFIS_DeviceID | ScanBarcode( {Name,Lengh,Pattern} ) | Connection1 (Type,Name,ConnectString) | Connection2 (Type,Name,ConnectString) | Connection3 (Type,Name,ConnectString) | Connection4(Type,Name,ConnectString) | Connection5(Type,Name,ConnectString) | Connection6(Type,Name,ConnectString) | Connection7(Type,Name,ConnectString) | Connection8(Type,Name,ConnectString) | Connection9(Type,Name,ConnectString) | Connection10(Type,Name,ConnectString)
*$(LOAD_1) | KANGAROO$FWDL | FWDL,1 | *$(FW_Tool_Path1),*$(downloadPortID_1),*$(PortID_1),*$(DMPortNUM_1),*$(NAFWPATH_1),*$(EUFWPATH_1),*$(CBNG_NAFWPATH_1),*$(CBNG_FR2FWPATH_1),*$(ATPortNUM_1),4 | *$(DEVID_1) | {ISN,15,[0-9A-F]};
*$(LOAD_2) | KANGAROO$FWDL | FWDL,1 | *$(FW_Tool_Path2),*$(downloadPortID_2),*$(PortID_2),*$(DMPortNUM_2),*$(NAFWPATH_2),*$(EUFWPATH_2),*$(CBNG_NAFWPATH_2),*$(CBNG_FR2FWPATH_2),*$(ATPortNUM_2),3 | *$(DEVID_2) | {ISN,15,[0-9A-F]};

## FWDL
Index_105 | Phase | Title | Marco | Instrument | Switch | Send | Reply | EndPrompt | Ref | Validation | Prompt | Waiting | ExecMode | Description | TestID
000 | 0 | *$(AUTOPowerON),Power ON |  |  |  | :Utility.CMD,"python.exe",".\\py\\SSH_C.py \"echo 1 >/proc/power/output{9}\"","ON","5000" | @Command pass |  | power_status |  |  | 10000 | 1 | PWM#-# Set Power on@#$ | B7PL011 | 2
001 | 1 | 0,CheckRoute |  |  |  | :ShowISN,"*(ISN)" | 0 | [5 empty] | 1 | PC#-#Show ISN to UI | B7PL025
002 | [5 empty] | :SfCheckRoute | 0 | [5 empty] | 8 | PC#-#CheckRoute | OTCH013
003 | 2 | 2,Check_MO |  |  |  | :SfEnabled | 1 | [5 empty] | 4:1,4 | PC#-#Check SFIS Enabled | B7PL025 | 0
004 | [5 empty] | :SfGetVersion,"*(ISN)","ISN_BASE_CUSTITEM","2","MOINFO","" |  |  | $sfis69MO:WithinString,"MO\:","\," |  |  |  | 9 | PC#-#SFIS Get MO@#$ | OTFX085 | 1
005 | [5 empty] | :GetVal,"$sfis69MO" | @24936274 | [5 empty] | 4:3,4 | DUT#-#Check_MO | IPIO01Y | 2
006 | [5 empty] | :Delay,"000" | 1 | [5 empty] | 0 | DUT#-#Check_MO | IPIO01Y | 3
007 | [5 empty] | :Delay,"000" | 0 | [5 empty] | 0 | PC#-#Wait | B7PL025 | 4
008 | 3 | 0,Check_DMCOM_Ready,10 |  |  |  | :Delay,"5000" | 0 | [5 empty] | 0 | PC#-#Wait | B7PL025
009 | [5 empty] | :Utility.GetChainCOM,"{2}","{3}" | 0 |  | $DMCOM |  |  |  | 2,0 | PC#-#Check BOOTUP | KAOT004 | 1
010 | [5 empty] | :GetVal,"$DMCOM" | @ |  | $5GDMCOM:maString,"COM" |  |  |  | 0 | DUT#-#Get 5GMDM COM | NBOT043 | 10 | 11
073 | [5 empty] | :Utility.KillPro,"UsbTreeView.exe" | 0 | [5 empty] | 1 | PC#-#Kill Self CAl Tool | KAOT018 | 2
011 | 4 | 0,Set_iPLAS_Model_Name |  |  |  | :SfEnabled | 1 | [5 empty] | 4:1,13 | PC#-#Check SFIS Enabled@#$ | B7PL025 | 0
012 | [5 empty] | :SfGetVersion,"*(ISN)","ITEMINFO","2","","" |  |  | $sf69PN |  |  | 2000 | 9 | PC#-#Get SFIS 69PN | OTFX085 | 1
013 | [5 empty] | :GetVal,"$sf69PN" | *$(69PN_EU) | [5 empty] | 4:3,6 | DUT#-#Check EU sf69PN | CACK226 | 2
014 | [5 empty] | :SetModelName,"M2U300-Q91" | [6 empty] | 1 | SetModelName_iplas_EU@#$ | CACK211 | 3
015 | [5 empty] | :GetModelName | M2U300-Q91 | [5 empty] | 1 | GetModelName_iplas_EU@#$ | CACK211 | 4
016 | [5 empty] | :Delay,"000" | 0 | [5 empty] | 4:13,13 | PC#-#Wait time@#$ | B7PL025 | 5
017 | [5 empty] | :GetVal,"$sf69PN" | *$(69PN_NA) | [5 empty] | 4:7,10 | DUT#-#Check NA sf69PN | CACK226 | 6
018 | [5 empty] | :SetModelName,"M2U300-Q92" | [6 empty] | 1 | SetModelName_iplas_NA@#$ | CACK211 | 7
019 | [5 empty] | :GetModelName | M2U300-Q92 | [5 empty] | 1 | GetModelName_iplas_NA@#$ | CACK211 | 8
020 | [5 empty] | :Delay,"000" | 0 | [5 empty] | 4:13,13 | PC#-#Wait time@#$ | B7PL025 | 9
021 | [5 empty] | :GetVal,"$sf69PN" | *$(69PN_CBNG_NA)¦¦*$(69PN_CBNG_FR2_NA) | [5 empty] | 0 | DUT#-#Check CBNG sf69PN | CACK226 | 10
022 | [5 empty] | :SetModelName,"CB-UE-HB-MP" | [6 empty] | 1 | SetModelName_iplas_CBNG@#$ | CACK211 | 11
023 | [5 empty] | :GetModelName | CB-UE-HB-MP | [5 empty] | 1 | GetModelName_iplas_CBNG@#$ | CACK211 | 12
024 | [5 empty] | :Delay,"000" | 0 | [5 empty] | 3 | PC#-#Wait time@#$ | B7PL025 | 13
025 | 5 | 0,Wait_DUT_Bootup |  |  |  | :Delay,"30000" | 0 | [5 empty] | 0 | PC#-#Wait time | B7PL025 | 0
026 | 6 | 0,FW_Upgrade,2 |  |  |  | :SfEnabled | 1 | [5 empty] | 4:5,1 | PC#-#Check SFIS Enabled@#$ | B7PL025 | 0
027 | [5 empty] | :SetVal,"$sf69PN","*$(69PN_offline)" | [6 empty] | 4:5,5 | DUT#-#Get 69PN | CACK227 | 1
028 | [5 empty] | :Delay,"5000" | 0 | [5 empty] | 0 | PC#-#Wait | B7PL025 | 2
029 | [5 empty] | :Utility.GetChainCOM,"{2}","{3}" | 0 |  | $DMCOM |  |  |  | 2,2 | PC#-#Scan DM Port | KAOT004 | 3
030 | [5 empty] | :GetVal,"$DMCOM" | @ |  | $5GDMCOM:maString,"COM" |  |  |  | 0 | DUT#-#Get 5GMDM COM | NBOT043 | 4
031 | [5 empty] | :GetVal,"$sf69PN" | *$(69PN_EU) | [5 empty] | 4:6,8 | DUT#-#Check EU sf69PN | CACK226 | 5
032 | [5 empty] | :Utility.CMD,"{0}","*(5GDMCOM) 115200 {5}","ON","-1" | @FW upgrade success. |  |  |  |  | 150000 | 2,2 | DUT#-#EU FW Upgrade | ITFW002 | 6
033 | [5 empty] | :Delay,"000" | 0 | [5 empty] | 4:16,16 | Delay | B7PL025 | 7
034 | [5 empty] | :GetVal,"$sf69PN" | *$(69PN_NA) | [5 empty] | 4:9,11 | DUT#-#Check NA sf69PN | CACK226 | 8
035 | [5 empty] | :Utility.CMD,"{0}","*(5GDMCOM) 115200 {4}","ON","-1" | @FW upgrade success. |  |  |  |  | 150000 | 2,2 | DUT#-#NA FW Upgrade | ITFW002 | 9
036 | [5 empty] | :Delay,"000" | 0 | [5 empty] | 4:16,16 | Delay | B7PL025 | 10
037 | [5 empty] | :GetVal,"$sf69PN" | *$(69PN_CBNG_NA) | [5 empty] | 4:12,14 | DUT#-#Check CBNG_NA sf69PN | CACK226 | 11
038 | [5 empty] | :Utility.CMD,"{0}","*(5GDMCOM) 115200 {6}","ON","-1" | @FW upgrade success. |  |  |  |  | 150000 | 2,2 | DUT#-#CBNG NA FW Upgrade | ITFW002 | 12
039 | [5 empty] | :Delay,"000" | 0 | [5 empty] | 4:16,16 | Delay | B7PL025 | 13
040 | [5 empty] | :GetVal,"$sf69PN" | *$(69PN_CBNG_FR2_NA) | [5 empty] | 1 | DUT#-#Check CBNG_FR2_NA sf69PN | CACK226 | 14
041 | [5 empty] | :Utility.CMD,"{0}","*(5GDMCOM) 115200 {7}","ON","-1" | @FW upgrade success. |  |  |  |  | 150000 | 2,2 | DUT#-#CBNG_FR2 FW Upgrade | ITFW002 | 15
042 | [5 empty] | :Delay,"000" | 0 | [5 empty] | 1 | Delay | B7PL025 | 16
043 | 7 | 0,Check_ATCOM_Ready,50 |  |  |  | :Delay,"1000" | 0 | [5 empty] | 0 | PC#-#Wait | B7PL025
044 | [5 empty] | :Utility.GetChainCOM,"{2}","{8}" | 0 |  | $ATCOM |  |  |  | 2,0 | PC#-#Check BOOTUP | KAOT004 | 1
045 | 8 | 0,Check_Reset,50 |  |  |  | :Delay,"5000" | 0 | [5 empty] | 0 | Delay | B7PL025 | 1
046 | [5 empty] | :Utility.CMD,"python.exe",".\\py\\SerialPort.py *(ATCOM) 9600 AT 0.5 1024","ON","5000" | @OK |  |  |  |  | 1000 | 2:0 | DUT#-#Check AT COM Ready | KAOT004 | 2
074 | 9 | 2,SET Mode_pref,50 |  |  |  | :Delay,"000" | 0 | [5 empty] | 0 | Delay | B7PL025 | 0
075 | [5 empty] | :Utility.CMD,"python.exe",".\\py\\SerialPort.py *(ATCOM) 9600 AT+QNWPREFCFG=\\"mode_pref\\" 0.5 1024","ON","5000" | @NR5G |  |  |  |  | 1000 | 6 | DUT#-#Check Mode_pref | KAOT016 | 1
076 | [5 empty] | :Delay,"500" | 0 | [5 empty] | 0 | Delay | B7PL025 | 2
077 | [5 empty] | :Utility.CMD,"python.exe",".\\py\\SerialPort.py *(ATCOM) 9600 AT+QNWPREFCFG=\\"mode_pref\\",NR5G 0.5 1024","ON","5000" | @OK |  |  |  |  | 1000 | 2:2 | DUT#-#SET Mode_pref | KAOT016 | 3
078 | [5 empty] | :Delay,"1000" | 0 | [5 empty] | 6 | Delay | B7PL025 | 4
079 | [5 empty] | :Utility.CMD,"python.exe",".\\py\\SerialPort.py *(ATCOM) 9600 AT+QNWPREFCFG=\\"mode_pref\\" 0.5 1024","ON","5000" | @NR5G |  |  |  |  | 1000 | 6 | DUT#-#Check Mode_pref | KAOT016 | 5
080 | [5 empty] | :Delay,"000" | 0 | [5 empty] | 0 | Delay | B7PL025 | 6
081 | 10 | 2,SET FR2SA,50 |  |  |  | :Delay,"000" | 0 | [5 empty] | 0 | Delay | B7PL025 | 0
082 | [5 empty] | :Utility.CMD,"python.exe",".\\py\\SerialPort.py *(ATCOM) 9600 AT+QNWCFG=\\"fr2sa_enable\\" 0.5 1024","ON","5000" | @1 |  |  |  |  | 1000 | 6 | DUT#-#Check FR2SA | KAOT016 | 1
083 | [5 empty] | :Delay,"500" | 0 | [5 empty] | 0 | Delay | B7PL025 | 2
084 | [5 empty] | :Utility.CMD,"python.exe",".\\py\\SerialPort.py *(ATCOM) 9600 AT+QNWCFG=\\"fr2sa_enable\\",1 0.5 1024","ON","5000" | @OK |  |  |  |  | 1000 | 2:2 | DUT#-#SET FR2SA | KAOT016 | 3
085 | [5 empty] | :Delay,"1000" | 0 | [5 empty] | 6 | Delay | B7PL025 | 4
086 | [5 empty] | :Utility.CMD,"python.exe",".\\py\\SerialPort.py *(ATCOM) 9600 AT+QNWCFG=\\"fr2sa_enable\\" 0.5 1024","ON","5000" | @1 |  |  |  |  | 1000 | 6 | DUT#-#Check FR2SA | KAOT016 | 5
087 | [5 empty] | :Delay,"000" | 0 | [5 empty] | 0 | Delay | B7PL025 | 6
088 | 11 | 2,SET NR5GBand,50 |  |  |  | :Delay,"000" | 0 | [5 empty] | 0 | Delay | B7PL025 | 0
089 | [5 empty] | :Utility.CMD,"python.exe",".\\py\\SerialPort.py *(ATCOM) 9600 AT+QNWPREFCFG=\\"nr5g_band\\" 0.5 1024","ON","5000" | @257:258:260:261 |  |  |  |  | 1000 | 6 | DUT#-#Check NR5GBand | KAOT016 | 1
090 | [5 empty] | :Delay,"500" | 0 | [5 empty] | 0 | Delay | B7PL025 | 2
091 | [5 empty] | :Utility.CMD,"python.exe",".\\py\\SerialPort.py *(ATCOM) 9600 AT+QNWPREFCFG=\\"nr5g_band\\",257:258:260:261 0.5 1024","ON","5000" | @OK |  |  |  |  | 1000 | 2:2 | DUT#-#SET NR5GBand | KAOT016 | 3
092 | [5 empty] | :Delay,"1000" | 0 | [5 empty] | 6 | Delay | B7PL025 | 4
093 | [5 empty] | :Utility.CMD,"python.exe",".\\py\\SerialPort.py *(ATCOM) 9600 AT+QNWPREFCFG=\\"nr5g_band\\" 0.5 1024","ON","5000" | @257:258:260:261 |  |  |  |  | 1000 | 6 | DUT#-#Check NR5GBand | KAOT016 | 5
094 | [5 empty] | :Delay,"000" | 0 | [5 empty] | 0 | Delay | B7PL025 | 6
047 | 12 | 0,SET PCIE MODE,100 |  |  |  | :GetVal,"$sf69PN" | *$(69PN_CBNG_FR2_NA) | [5 empty] | 4:5,1 | DUT#-#Check CBNG_FR2 sf69PN | CACK226 | 0
048 | [5 empty] | :Delay,"500" | 0 | [5 empty] | 0 | Delay | B7PL025 | 1
049 | [5 empty] | :Utility.CMD,"python.exe",".\\py\\SerialPort.py *(ATCOM) 9600 AT+QCFG=\\"PCIE/MODE\\" 0.5 1024","ON","5000" | @pcie/mode",3 |  |  |  |  | 1000 | 4:7,3 | DUT#-#Check PCIE MODE | KAOT006 | 2
050 | [5 empty] | :Delay,"500" | 0 | [5 empty] | 0 | Delay | B7PL025 | 3
051 | [5 empty] | :Utility.CMD,"python.exe",".\\py\\SerialPort.py *(ATCOM) 9600 AT+QCFG=\\"PCIE/MODE\\",3 0.5 1024","ON","5000" | @OK |  |  |  |  | 1000 | 2:3 | DUT#-#SET PCIE MODE | KAOT006 | 4
052 | [5 empty] | :Delay,"500" | 0 | [5 empty] | 0 | Delay | B7PL025 | 5
053 | [5 empty] | :Utility.CMD,"python.exe",".\\py\\SerialPort.py *(ATCOM) 9600 AT+QCFG=\\"PCIE/MODE\\" 0.5 1024","ON","5000" | @pcie/mode",3 |  |  |  |  | 1000 | 2:3 | DUT#-#Check PCIE MODE | KAOT006 | 6
054 | [5 empty] | :Delay,"000" | 0 | [5 empty] | 0 | Delay | B7PL025 | 7
055 | 13 | 0,SET QSIM,100 |  |  |  | :GetVal,"$sf69PN" | *$(69PN_CBNG_FR2_NA) | [5 empty] | 4:5,1 | DUT#-#Check CBNG_FR2 sf69PN | CACK226 | 0
056 | [5 empty] | :Delay,"500" | 0 | [5 empty] | 0 | Delay | B7PL025 | 1
057 | [5 empty] | :Utility.CMD,"python.exe",".\\py\\SerialPort.py *(ATCOM) 9600 AT+QSIMDET? 0.5 1024","ON","5000" | @+QSIMDET: 1,1 |  |  |  |  | 1000 | 4:7,3 | DUT#-#Check QSIMDET | KALT097 | 2
058 | [5 empty] | :Delay,"500" | 0 | [5 empty] | 0 | Delay | B7PL025 | 3
059 | [5 empty] | :Utility.CMD,"python.exe",".\\py\\SerialPort.py *(ATCOM) 9600 AT+QSIMDET=1,1 0.5 1024","ON","5000" | @OK |  |  |  |  | 1000 | 2:3 | DUT#-#SET QSIMDET | KALT097 | 4
060 | [5 empty] | :Delay,"500" | 0 | [5 empty] | 0 | Delay | B7PL025 | 5
061 | [5 empty] | :Utility.CMD,"python.exe",".\\py\\SerialPort.py *(ATCOM) 9600 AT+QSIMDET? 0.5 1024","ON","5000" | @+QSIMDET: 1,1 |  |  |  |  | 1000 | 2:3 | DUT#-#Check QSIMDET | KALT097 | 6
062 | [5 empty] | :Delay,"000" | 0 | [5 empty] | 0 | Delay | B7PL025 | 7
063 | 14 | 2,SET USB |  |  |  | :Delay,"500" | 0 | [5 empty] | 0 | Delay | B7PL025 | 0
064 | [5 empty] | :Utility.CMD,"python.exe",".\\py\\SerialPort.py *(ATCOM) 9600 AT+QCFG=\\"usbcfg\\" 0.5 1024","ON","5000" | @2,1,1,0,0,1,0 |  |  |  |  | 1000 | 4:6,2 | DUT#-#Check ADB USB | KAOT016 | 1
065 | [5 empty] | :Delay,"1000" | 0 | [5 empty] | 0 | Delay | B7PL025 | 2
066 | [5 empty] | :Utility.CMD,"python.exe",".\\py\\SerialPort.py *(ATCOM) 9600 AT+QCFG=\\"usbcfg\\",0x2C7C,0x0801,2,1,1,0,0,1,0 1 1024","ON","5000" | @OK |  |  |  |  | 1000 | 2:2 | DUT#-#SET Check ADB USB | KAOT016 | 3
067 | [5 empty] | :Delay,"1000" | 0 | [5 empty] | 0 | Delay | B7PL025 | 4
068 | [5 empty] | :Utility.CMD,"python.exe",".\\py\\SerialPort.py *(ATCOM) 9600 AT+QCFG=\\"usbcfg\\" 0.5 1024","ON","5000" | @2,1,1,0,0,1,0 |  |  |  |  | 1000 | 6 | DUT#-#Check ADB USB | KAOT016 | 5
069 | [5 empty] | :Delay,"000" | 0 | [5 empty] | 0 | Delay | B7PL025 | 6
0A3 | 15 | 0,Disable_IMS,100 |  |  |  | :GetVal,"$sf69PN" | *$(69PN_CBNG_FR2_NA) | [5 empty] | 4:1,5 | DUT#-#Check CBNG_FR2 sf69PN | CACK226 | 0
099 | [5 empty] | :Delay,"500" | 0 | [5 empty] | 0 | PC#-#Wait time@#$ | B7PL025 | 1
0A0 | [5 empty] | :Utility.CMD,"python.exe",".\\py\\SerialPort.py *(ATCOM) 9600 AT+QCFG=\\"ims\\",2 0.5 1024","ON","5000" | @OK | [5 empty] | 2:1 | DUT#-#Disable_IMS | SMRF062 | 2
0A1 | [5 empty] | :Delay,"500" | 0 | [5 empty] | 0 | PC#-#Wait | B7PL025 | 3
0A2 | [5 empty] | :Utility.CMD,"python.exe",".\\py\\SerialPort.py *(ATCOM) 9600 AT+QCFG=\\"ims\\" 0.5 1024","ON","5000" | @+QCFG: "ims",2,0 | [5 empty] | 2:3 | DUT#-#Check_IMS | SMRF063 | 4
0A4 | [5 empty] | :Delay,"000" | 0 | [5 empty] | 0 | Delay | B7PL025 | 5
070 | 97 | 0,Disconnection |  |  |  | :CloseMessage | 0 | [5 empty] | 3 | PC#-#Close Message | B7PL025
071 | 97 | *$(AUTOPowerON),Power OFF |  |  |  | :Utility.CMD,"python.exe",".\\py\\SSH_C.py \"echo 0 >/proc/power/output{9}\"","ON","5000" | @Command pass |  | power_status |  |  | 10000 | 1 | PWM#-# Set Power on@#$ | B7PL011 | 2
072 | [5 empty] | :Delay,"20000" | 0 | [5 empty] | 1 | Delay | B7PL025 | 20
095 | 99 | 0,GET USBViewInfo |  |  |  | :Utility.GetPath | 0 |  | $cPath |  |  |  | 1 | PC#-#PRG_GET_EXEPATH | NUOP013 | 0
096 | [5 empty] | :Utility.GenDT,"yyyy_MM_dd_hh_mm_ss" | 0 |  | $cDateT |  |  |  | 1 | PC#-#Generate DT | IPIO01C | 9
097 | [5 empty] | :Utility.CMD,".\\Tools\\UsbTreeView_x64\\UsbTreeView.exe","/R=*(ISN)_*(cDateT)_USBView.txt","ON","5000" | @ | [5 empty] | 3 | DUT#-#GET_USBViewInfo | B7PL025
098 | [5 empty] | :Utility.CMD,".\\py\\USBandUnknowDetect\\USBandUnknowDetect.exe","*(ISN)_*(cDateT)_USBDeviceInfo.txt","ON","5000" | @PASS | [5 empty] | 3 | DUT#-#GET_USBDevicesInfo | B7PL025