## Properties
Name | Value
Version | 2508121601481
Creator | jovian_li
FailCount | 0

## DUTs
Load | DUT Name | Station | Parameter | SFIS_DeviceID | ScanBarcode( {Name,Lengh,Pattern} ) | Connection1 (Type,Name,ConnectString) | Connection2 (Type,Name,ConnectString) | Connection3 (Type,Name,ConnectString) | Connection4(Type,Name,ConnectString) | Connection5(Type,Name,ConnectString) | Connection6(Type,Name,ConnectString) | Connection7(Type,Name,ConnectString) | Connection8(Type,Name,ConnectString) | Connection9(Type,Name,ConnectString) | Connection10(Type,Name,ConnectString)
*$(LOAD_1) | MU310$FWDL | FWDL,0 | *$(PCIP_1),*$(DUTIP_1) | *$(DEVID_1) | {ISN,3,[0-9A-F]}; | "APP","CmdConsole","C:\Windows\System32\cmd.exe,1,5000," | "Uart","UART","*$(DUT_UR1),115200,8,One,None,None,10000,5000" | "Uart","UARTF","*$(PCUART_fixture),9600,8,One,None,None,10000,5000"
*$(LOAD_1) | MU310$TEMP | TEMP,0 | *$(PCIP_1),*$(DUTIP_1) | *$(DEVID_1) | {ISN,3,[0-9A-F]}; | "APP","CmdConsole","C:\Windows\System32\cmd.exe,1,5000," | "Uart","UART","*$(DUT_UR1),115200,8,One,None,None,10000,5000" | "Uart","UARTF","*$(PCUART_fixture),9600,8,One,None,None,10000,5000"

## Switch
Mount | Name | ControlDLL | Settings | Version | Loss | Desc
| RFSwitch3001 | RFSwitch3001.dll | GPIB,GPIB0::1::INSTR,1,1 | 1.0.0.0 | 0 | RF Switch 1 to 4

## Instrument
Mount | Name | Sub | ControlDLL | Settings | Functions | Version | Switch | Desc
| IPOWER2401 |  | iPower2401.dll | 192.168.201.11,192.168.201.3,9999,1 | POWERSWITCH | 1.0.0.0 |  | Power Switch 2401
| OSP120 |  | NFT.dll | 192.168.48.147,1000,6 | NFT | 1.0.0.0 |  | NFT analyser OSP120
| FeasaLED |  | LED_analyser.dll | *$(LED_AZ1),*$(LED_Light1),10 | LED_Test | 2.1.0.1 |  | LED analyser FeasaLED
| iPowerPro800 |  | iPowerPro800.dll | *$(PCUART_P),1 | POWERSWITCH | 1.0.1.0 |  | Power Switch Pro800
| Transmitter1 |  | VirtualTransmitter.dll | Transmitter1,192.168.1.11,2323 | TCP_Transfer | 1.0.0.2 |  | Virtual Transmitter
| Transmitter2 |  | VirtualTransmitter.dll | Transmitter2,192.168.1.22,23 | TCP_Transfer | 1.0.0.2 |  | Virtual Transmitter
| Transmitter3 |  | VirtualTransmitter.dll | Transmitter3,192.168.1.33,23 | TCP_Transfer | 1.0.0.2 |  | Virtual Transmitter
| Transmitter4 |  | VirtualTransmitter.dll | Transmitter4,192.168.1.44,23 | TCP_Transfer | 1.0.0.2 |  | Virtual Transmitter
| NI6008-1 |  | DaqUSBNi.dll | *$(DAQ_1) | Voltage,Freq,RMS | 1.1.2.0 |  | DAQ device NI6008/9
| NI6008-2 |  | DaqUSBNi.dll | *$(DAQ_2) | Voltage,Freq,RMS | 1.1.2.0 |  | DAQ device NI6008/9
| NI6008-3 |  | DaqUSBNi.dll | *$(DAQ_3) | Voltage,Freq,RMS | 1.1.2.0 |  | DAQ device NI6008/9
| NI6008-4 |  | DaqUSBNi.dll | *$(DAQ_4) | Voltage,Freq,RMS | 1.1.2.0 |  | DAQ device NI6008/9
| NI4461 |  | DaqNI4461.dll | DEV4 | VOIP,RMS | 1.0.0.0 |  | DAQ device NI4461 for VOIP
| DIO6509 |  | DigitIO6509.dll | DEV2 | IOswitch | 1.0.0.0 |  | DigitIO device DigitIO6509
| SAu3751 |  | SAu3751.dll | Ethernet,192.168.200.21,1,1 | RFPWR,FREQ,SMASK | 1.0.0.0 | RFSwitch3001 | SA U3751
| SAn9000 |  | SAn9000.dll | Ethernet,192.168.200.22,1,1 | RFPWR,FREQ,SMASK | 1.0.0.0 |  | SA N9000
| ScpTDS3014B |  | ScpTDS3014B.dll | GPIB,*$(TDS3014) | RMS,VOLAGE,FREQ,MEAN,AMPL,PK2PK,cvbsCB,svCB,ypbCB | 1.0.3.2 |  | Scope TDS3014B
| MDA2700 |  | MDA2700.dll | GPIB,GPIB::4::INSTR | FREQ,AC,DC | 1.0.0.0 |  | Data ACQ MDA2700
| E4418B |  | PMeterE4418B.dll | GPIB,GPIB::4::INSTR,1,HP8481A | RFPWR | 1.0.0.0 |  | PowerMeter PMeterE4418B
| QRDecode |  | QRDecode.dll |  | QRCODE | 1.0.0.0 |  | Decode QR Code
| FM480-1 |  | FM480.dll | *$(FM480_UR1),9600 | FSCAN | 1.0.1.0 |  | FM480 scanner
| FM480-2 |  | FM480.dll | *$(FM480_UR2),9600 | FSCAN | 1.0.1.0 |  | FM480 scanner
| FM480-3 |  | FM480.dll | *$(FM480_UR3),9600 | FSCAN | 1.0.1.0 |  | FM480 scanner
| FM480-4 |  | FM480.dll | *$(FM480_UR4),9600 | FSCAN | 1.0.1.0 |  | FM480 scanner
| FC-1 |  | ComPort_API.dll | *$(PCUART_1),9600 | FC_Fixture | 1.0.0.0 |  | ComPort API
| FC-2 |  | ComPort_API.dll | *$(PCUART_2),9600 | FC_Fixture | 1.0.0.0 |  | ComPort API
| FC-3 |  | ComPort_API.dll | *$(PCUART_3),9600 | FC_Fixture | 1.0.0.0 |  | ComPort API
| FC-4 |  | ComPort_API.dll | *$(PCUART_4),9600 | FC_Fixture | 1.0.0.0 |  | ComPort API
| Redrat |  | RedratOut.dll | *$(RRat_N1) | RRout | 1.0.0.0 |  | Readrat out
| SFE100 |  | SFE100.dll | Ethernet,TCPIP0::192.168.201.15::inst0::INSTR | SETDVBC,PREDEV,RESDEV,DEFDEV | 1.0.0.0 |  | SG SFE100
| LVdev |  | tf_LVDevice.dll | LV_Library.dll,Dev1 | LVdut_Device | 1.0.0.0 |  | LVDut to Device
| MT8870A |  | InstAnritsu.dll | Ethernet,192.168.2.1,1,1,1,1,Device\MT8870A_PathLoss.ini | WIFI,BT | 1.0.0.0 |  | Anritsu MT8870A
| XelM8-A |  | InstIQApi_A.dll | 192.168.100.254,1,2,1,60000,PathLoss.ini | WIFI 5G,WIFI 2.4G,BT,CW | 1.0.0.6 |  | Litepoint XelM8-A
| XelM8-B |  | InstIQApi_B.dll | *$(IQ_IP),1,2,*$(IQapt),60000,XelM8_PathLoss.ini | WIFI 5G,WIFI 2.4G,BT | 1.0.0.4 |  | Litepoint XelM8-B
| PS2005-1 |  | PSS2005.dll | GPIB,*$(GPIB2005),4.5 | MCurr,MVolt,SCurr,SVolt,SON,OnOff,CLR | 1.0.1.0 |  | DC Power 2005
| IQFlex-A |  | InstIQApi_A.dll | *$(IQ_IP),0,0,3,60000,PathLoss.ini | WIFI 2.4G,BT | 1.0.0.5 |  | Litepoint XelM8-A
| HXTaudio |  | HXTaudio.dll | 127.0.0.1,2148,1 | HXTaudio1 | 1.0.0.6 |  | HXT audio test
| Chroma6150x |  | Chroma6150x.dll | GPIB,*$(Chroma6150x) | PowerSource | 1.0.0.0 |  | SourcePower
| Chroma6310A |  | Chroma6310A.dll | GPIB,GPIB1::16::INSTR | ElectronicLoad | 1.0.0.0 |  | 63102A Electronic Load
| KEITHLEY2302 |  | KEITHLEY2302.dll | GPIB,GPIB0::10::INSTR | SetVoltageCurrent,GetVoltageCurrent | 1.0.0.0 |  | Battery Charger simulator

## FWDL
Index_38 | Phase | Title | Marco | Instrument | Switch | Send | Reply | EndPrompt | Ref | Validation | Prompt | Waiting | ExecMode | Description | TestID
000 | 0 | 0,CheckRoute |  |  |  | :ShowISN,"*(ISN)" | 0 | [5 empty] | 0 | PC#-#Show SSN to UI | B7PL025
001 | [5 empty] | :SfCheckRoute | 0 | [5 empty] | 9 | PC#-#CheckRoute | OTFX064
002 | 1 | 2,Check_MO |  |  |  | :SfEnabled | 1 | [5 empty] | 4:1,4 | PC#-#Check SFIS Enabled | B7PL025 | 0
003 | [5 empty] | :SfGetVersion,"*(ISN)","ISN_BASE_CUSTITEM","2","MOINFO","" |  |  | $sfis69MO:WithinString,"MO\:","\," |  |  |  | 9 | PC#-#SFIS Get MO@#$ | OTFX085 | 1
004 | [5 empty] | :GetVal,"$sfis69MO" | @24936274 | [5 empty] | 4:3,4 | DUT#-#Check_MO | IPIO01Y | 2
005 | [5 empty] | :Delay,"000" | 1 | [5 empty] | 0 | DUT#-#Check_MO | IPIO01Y | 3
006 | [5 empty] | :Delay,"000" | 0 | [5 empty] | 0 | PC#-#Wait | B7PL025 | 4
007 | 2 | 0,Set_iPLAS_Model_Name |  |  |  | :SfEnabled | 1 | [5 empty] | 4:1,13 | PC#-#Check SFIS Enabled@#$ | B7PL025 | 0
008 | [5 empty] | :SfGetVersion,"*(ISN)","ITEMINFO","2","","" |  |  | $sf69PN |  |  | 2000 | 9 | PC#-#Get SFIS 69PN | OTFX085 | 1
009 | [5 empty] | :GetVal,"$sf69PN" | *$(69PN_GT) | [5 empty] | 4:3,6 | DUT#-#Check EU sf69PN | CACK226 | 2
010 | [5 empty] | :SetModelName,"MU310-Q611GT" | [6 empty] | 1 | SetModelName_iplas_EU@#$ | CACK211 | 3
011 | [5 empty] | :GetModelName | MU310-Q611GT | [5 empty] | 1 | GetModelName_iplas_EU@#$ | CACK211 | 4
012 | [5 empty] | :Delay,"000" | 0 | [5 empty] | 4:13,13 | PC#-#Wait time@#$ | B7PL025 | 5
013 | [5 empty] | :GetVal,"$sf69PN" | *$(69PN_EB) | [5 empty] | 4:7,10 | DUT#-#Check NA sf69PN | CACK226 | 6
014 | [5 empty] | :SetModelName,"MU310-Q611EB" | [6 empty] | 1 | SetModelName_iplas_NA@#$ | CACK211 | 7
015 | [5 empty] | :GetModelName | MU310-Q611EB | [5 empty] | 1 | GetModelName_iplas_NA@#$ | CACK211 | 8
016 | [5 empty] | :Delay,"000" | 0 | [5 empty] | 4:13,13 | PC#-#Wait time@#$ | B7PL025 | 9
017 | 3 | 2,Login |  |  |  | :ShowConfirmBox,"Ready test","OK" | @OK | [5 empty] | 0 | PC#-#Pop window | NBLE008
018 | [5 empty] | :Delay,"5000" | 0 | [5 empty] | 0 | Wait Boot | OTFX157
019 | [5 empty] | :Connect,"UART" | 0 | [5 empty] | 2:0 | Open UART | OTFX157
020 | 4 | 2,Check ADB and DM PORT |  |  |  | :Connect,"CmdConsole" | 0 | [5 empty] | 1 | Open Commnad Line | OTFX082
021 | [5 empty] | CmdConsole@\r\n | @ | > |  |  | ! | 3000 | 1 | Enable Iperf Server | OTFX082
022 | [5 empty] | CmdConsole@cmd /c "Tools\FW_IMAGE\checkDMport_ENG.bat" \r\n | @DM PORT found | > |  |  |  |  | 2:2 | flash_firmware_checkDMpor | NBOT035
023 | [5 empty] | :Delay,"4000" | 0 | [5 empty] | 0 | PC#-#Wait time@#$ | B7PL025
024 |  | 2,DO burn in Fimrware |  |  |  | CmdConsole@\r\n | @ | > |  |  | ! | 2000 | 1 | Enable Iperf Server | OTFX082
025 | [5 empty] | CmdConsole@cmd /c "Tools\FW_IMAGE\BurnIN_firmware_checkDM_AT_port_Q611GT.bat"\r\n | @SUCCESS | > |  |  |  | 70000 | 2:3 | flash_firmware_checkDMpor | NBOT035
026 | [5 empty] | :Delay,"100000" | 0 | [5 empty] | 0 | PC#-#Wait time@#$ | B7PL025
027 | 5 | 0,DO burn in Fimrware |  |  |  | :Delay,"1000" | 0 | [5 empty] | 0 | PC#-#Wait time@#$ | B7PL025
028 | [5 empty] | :GetVal,"$sfisSKU" | @Q611GT |  |  |  |  | 1000 | 4:2,5 | Check if SKU contains Q611GT | FW0021 | 1
029 | [5 empty] | CmdConsole@cmd /c "Tools\FW_IMAGE\BurnIN_firmware_checkDM_AT_port_Q611GT.bat"\r\n | 0 |  |  |  |  | 70000 | 0 | Execute Q611GT firmware update | FW0032 | 2
030 | [5 empty] | :Delay,"300000" | 0 |  |  |  |  | 300000 | 0 | Wait 5 minutes for Q611GT update | FW0043 | 3
031 | [5 empty] | :Delay,"000" | 0 |  |  |  |  | 1000 | 4:8,8 | Skip to end (Q611GT done) | FW0054 | 4
032 | [5 empty] | :GetVal,"$sfisSKU" | @Q612EB |  |  |  |  | 1000 | 4:6,8 | Check if SKU contains Q612EB | FW0065 | 5
033 | [5 empty] | CmdConsole@cmd /c "Tools\FW_IMAGE\BurnIN_firmware_checkDM_AT_port_Q611GT.bat"\r\n | 0 |  |  |  |  | 70000 | 0 | Execute Q612EB firmware update | FW0076 | 6
034 | [5 empty] | :Delay,"300000" | 0 |  |  |  |  | 300000 | 0 | Wait 5 minutes for Q612EB update | FW0087 | 7
035 | [5 empty] | :Delay,"000" | 0 |  |  |  |  | 1000 | 0 | End of Firmware Update Process | FW0098 | 8
036 | 6 | 0,Check Boot login,40 |  |  |  | UART@ \r\n | @MU310 login: |  |  |  | ! | 60000 | 4:3,2 | DUT#-#Check BOOT Status | IPIP048
037 | [5 empty] | :Delay,"10000" | 0 | [5 empty] | 0 | PC#-#Wait time@#$ | B7PL025
038 | [5 empty] | UART@ \r\n | @MU310 login: |  |  |  |  | 1000 | 2:1 | DUT#-#Check Login | IPIP048
039 | [5 empty] | UART@root\r\n | @Password |  |  |  |  | 1000 | 1 | DUT#-#Login Linux_root | IPIP048
040 | [5 empty] | UART@oelinux123\r\n | @root |  |  |  |  | 5000 | 2:3 | DUT#-#Login Linux_PW | IPIP048
041 | [5 empty] | UART@ \r\n | @~# | [5 empty] | 1 | DUT#-#Check BOOT Status | IPIP048
042 | [5 empty] | :Delay,"1000" | 0 | [5 empty] | 6 | PC#-#Wait time@#$ | B7PL025
043 | 7 | 0,Check FW |  |  |  | UART@cat /etc/pega_fwinfo\r\n | @MU310 | # |  |  |  | 10000 | 1 | DUT#-#Check PCIE MODE | KAOT006
044 | 99 | 0,GET USBViewInfo |  |  |  | :Utility.GetPath | 0 |  | $cPath |  |  |  | 1 | PC#-#PRG_GET_EXEPATH | NUOP013
045 |  | Disconnect UART |  |  |  | :Disconnect,"UART" | 0 | [5 empty] | 3 | Close UART | B7PL025
046 | [5 empty] | :ShowConfirmBox,"Confrim upload",,"YES;NO" | @YES | [5 empty] | 9 | PC#-#Pop window | NBLE008

## TEMP
Index_41 | Phase | Title | Marco | Instrument | Switch | Send | Reply | EndPrompt | Ref | Validation | Prompt | Waiting | ExecMode | Description | TestID
100 | 1 | 0,CheckRoute |  |  |  | :ShowISN,"*(SSN)" | 0 | [5 empty] | 1 | PC#-#Show ISN to UI | B7PL025
101 | [5 empty] | :SfCheckRoute | 0 | [5 empty] | 8 | PC#-#CheckRoute | OTFX064
102 | [5 empty] | :Delay,"000" | 0 | [5 empty] | 8 | PC#-#Wait | B7PL025
031 | [5 empty] | :Connect,"UART" | 0 | [5 empty] | 2:0 | Open UART | OTFX157
054 | 2 | 0,ER Must Defualt |  |  |  | UART@diag -s default\r\n | @restore default done | @root |  |  |  |  | 0 | PC#-#Do default | FWCK03K
055 | [5 empty] | UART@cat /usr/lib/firmware/fw_imagetype\r\n | @*$(FOTA_VERSION) | @root |  |  |  | 1000 | 0 | PC#-#Chec FOTA version | OTFX035
056 | 3 | 0,Do Ship mode on |  |  |  | UART@diag -s ship on\r\n | @unplug POE | @root |  |  |  |  | 0 | PC#-#Do Ship mode on | OTFX035
057 | [5 empty] | :ShowConfirmBox,"Unplug POE ",,"YES" | @YES | [5 empty] | 0 | PC#-#Pop window | NBLE008
058 | [5 empty] | UARTF@L\r\n | [6 empty] | 0 | Fixture#-#Power OFF | OTFX079
059 | [5 empty] | :Delay,"16000" | 0 | [5 empty] | 0 | Wait | B7PL025
060 | [5 empty] | :ShowConfirmBox,"Confrim Light is OFF 確認燈滅再關機",,"YES;NO" | @YES | [5 empty] | 0 | PC#-#Pop window | NBLE008